## BOM Report
元器件明细表
Source Data From: |  | SD171-6.PrjPCB
Project: |  | 局放项目
Variant:
Creation Date: | 2012-12-11
Print Date:
封装 | 规格 |  | 标号 | 名称 | 数量
1206C | 82pF |  | C1, C2, C6, C7 | 贴片电容（COG） | 4
0603C | 15nF |  | C5, C16, C33 | 贴片电容（COG） | 3
0603C | 15pF |  | C8, C21, C30 |  | 3
0603C | 10pF |  | C51, C53 |  | 2
0603C | 12pF |  | C10, C11, C26, C27, C52 |  | 5
0603C | 1pF |  | C12, C24, C38 |  | 3
RAD-0.2 | 1uF |  | C13 |  | 1
1206C | 0.1uF |  | C14 |  | 1
0603C | 0.1uF |  | C15, C18, C19, C20, C22, C23, C25, C28, C31, C32, C34, C35, C36, C39, C41, C42, C43, C44, C48, C49, C56, C58, C74, C75, C76, C78, C80, C85, C87, C89, C93, C96, C99, C106, C111, C112, C116, C137, C203, C212, C214, C215,C9,C228 |  | 45
0805C | 1.0uF |  | C37, C46, C50 |  | 3
0603C | 22pF |  | C45, C47 |  | 2
CAP-D | 470uF/10V |  | C54, C57 | 贴片钽电容 | 2
0402C | 0.1uF |  | C55, C60, C61, C62, C63, C64, C72, C73, C110, C113, C114, C115, C117, C118, C119, C120, C121, C122, C123, C124, C125, C126, C127, C128, C129, C130, C131, C132, C133, C134, C135, C136, C138, C139, C140, C141, C142, C143, C144, C145, C146, C147, C148, C149, | 贴片电容（COG） | 109
0603C | 1000pF |  | C59, C65 |  | 2
1210C | 10uF/16V |  | C66, C213,C229 |  | 3
1210C | 1.0uF/25V |  | C67 |  | 1
CAP-B | 4.7uF/16V |  | C68 | 贴片钽电容 | 1
1206C | 1uF/25V |  | C69 | 贴片电容（COG） | 1
0603C | 0.047uF |  | C70, C71 |  | 2
1210C | 2.2uF |  | C77 |  | 1
CAP-B | 10uF/25V |  | C79, C81 | 贴片钽电容 | 2
0603C | 0.01uF |  | C82, C90, C97, C103, C202 | 贴片电容（COG） | 5
0805C | 0.1uF |  | C83, C91 |  | 2
CAP-C | 150uF/10V |  | C84 | 贴片钽电容 | 1
0603C | 3.3nF |  | C86, C92, C98, C102 | 贴片电容（COG） | 4
CAP-E | 15uF/50V |  | C88, C104 | 贴片钽电容 | 2
0603C | 100pF |  | C94, C95, C100, C101 | 贴片电容（COG） | 4
0805C | 0.47uF |  | C105 | 贴片电容（COG） | 1
CAP-E | 100uF/25V |  | C107, C108, C109 | 贴片钽电容 | 3
0603X | 0.1uF |  | C218, C219, C221, C222, C223 | 贴片电容（COG） | 5
CAP-B | 10U/25V |  | C220 | 贴片钽电容 | 1
L3583A | X3ED |  | D1, D2, D3, D5 | 贴片二极管 | 4
L3583A | 1N4148 |  | D4 | 贴片二极管 | 1
L3583A | 1N5819 |  | D6 | 贴片二极管 | 1
0805LED | 红色 LED |  | D8, D9, D10, D13, D14, D15, D16 | 贴片发光二极管 | 7
SOT23-3L | BAT54S |  | D11, D12 | 二极管 | 2
MAX823 | MAX823S |  | D18 | 集成电路 | 1
SO8 | TMP275 |  | D19 | 集成电路 | 1
SIP6X | 6PIN-2.54MM |  | J5,J4 | 小插座 | 2
1206L | 1uH |  | L1, L2, L3, L4, L24, L25 | 贴片电感（村田） | 6
1206L | 3.9uH |  | L5 | 贴片电感（村田） | 1
6-0805_M | 磁珠 |  | L6, L7, L9, L14, L15, L19, L21, L23,L10,L13, L16 | 贴片电感 | 11
1206L | 磁珠 |  | L11, L17, L18, L22, L26, L29, L30, L31, L35,L33, L34 | 贴片电感 | 11
1206L | 2.7uH |  | L12 | 贴片电感（村田） | 1
6-0805_M | BLM21P221SN |  | L20 | 贴片电感 | 1
L5R2 | 10uH/3A |  | L27(10*10) | 贴片电感 | 1
L5R2 | 4.7uH3A |  | L28(10*10) | 贴片电感 | 1
L5R2 | 33uH3A |  | L32(10*10) | 贴片电感 | 1
so_8 | LM2663M |  | N1 | 集成电路 | 1
SOT-223 | LM1117MPX-1.8(NSC) |  | N2,N5 | 集成电路 | 2
TS7B_N | LM2676S-5.0 |  | N3 | 集成电路 | 1
SOT-223 | LM1117MPX-3.3(NSC) |  | N4 | 集成电路 | 1
OPT | HFBR-1414 MZ |  | O1,O3 | 光模块 | 2
OPT | HFBR-2416MZ |  | O2, O4 | 光模块 | 2
SIP3X | 小插座，3PIN-2.54 |  | P1 | 小插座 | 1
PIN-W2/E2.8 | 90V |  | Q1 | 放电管 | 1
PIN-W2/E2.8 | 90V |  | Q2 | 放电管 | 1
1812 | 101 |  | R1, R8, R9, R18 | 贴片电阻(1%) | 4
1812 | 270R |  | R3 | 贴片电阻 | 1
1812 | 1.5K |  | R4, R17 | 贴片电阻 | 2
1812 | 220R |  | R7 | 贴片电阻 | 1
0603R | 1.5K |  | R12, R15 | 贴片电阻 | 2
1812 | 180R |  | R13, R16 | 贴片电阻 | 2
1812 | 100R |  | R14, R19 | 贴片电阻 | 2
0603R | 0R |  | R20, R26, R53, R69, R73, R76,R158,R159 | 贴片电阻 | 6
0603R | 391 |  | R21 | 贴片电阻 | 1
0603R | 665R |  | R22, R30, R36, R46 | 贴片电阻 | 4
0603R | 1K |  | R23, R28, R33, R37, R38, R47, R141, R142,R118,R24 | 贴片电阻 | 14
0603R | 330R |  | R27, R40,R5, R55 | 贴片电阻 | 3
0603R | 2.15K |  | R29 | 贴片电阻 | 1
0603R | 10K |  | R31, R44, R66, R81, R92, R94, R106, R122, R123, R139, R140,R120,R153,R154,R149, R150 | 贴片电阻 | 18
0603R | 1M |  | R32, R42 | 贴片电阻 | 2
0603R | 33K |  | R34 | 贴片电阻 | 1
0603R | 471 |  | R35 | 贴片电阻 | 1
0603R | 2K |  | R39,R137, R138 | 贴片电阻 | 1
0603R | 100R |  | R41, R50, R65, R86, R88, R95 | 贴片电阻 | 7
0603R | 470K |  | R43 | 贴片电阻 | 1
0603R | 1.1K |  | R45 | 贴片电阻 | 1
0603R | 1.8K |  |  | 贴片电阻 | 2
0603R | 4.7K |  | R60, R61, R67, R70, R71, R79, R143, R146 | 贴片电阻 | 9
0603R | 510R |  |  | 贴片电阻 | 1
0603R | 630R |  | R58, R64 | 贴片电阻 | 2
0603R | 27.4R |  | R62 | 贴片电阻 | 1
0603R | 320R |  | R63, R72 | 贴片电阻 | 2
0603R | 36R |  | R74, R75 | 贴片电阻 | 2
1206R | 0R |  | R77, R78, R48, R49, R68, R71 | 贴片电阻 | 2
0603R | 33R |  | R85, R96, R97, R98, R99, R132, R133, R134, R135,R156 | 贴片电阻 | 9
0603R | 10R |  | R87, R107, R108, R109, R110, R112, R114, R117, R121 | 贴片电阻 | 9
0603R | 240R |  | R89, R90 | 贴片电阻 | 2
0603R | 4.12K |  | R93 | 贴片电阻 | 1
0603R | 50R |  | R100 | 贴片电阻 | 1
0603R | 82R |  | R101, R104 | 贴片电阻 | 2
0603R | 130R |  | R102, R103 | 贴片电阻 | 2
0603R | 2.2K |  | R111, R113 | 贴片电阻 | 2
0603R | 1M |  | R115 | 贴片电阻 | 1
0603R | 26K |  | R116 | 贴片电阻 | 1
0603R | 100K |  | R119 | 贴片电阻 | 1
RNS001 | 0805-47欧-4 |  | RN1, RN2 | 表贴排阻 | 2
RESETKEY | RESET开关 |  | SW1, SW2 | 复位按键 | 2
SM-22 | M/A-Com ETC1_1_13 |  | T1 | 电感 | 1
so_8 | MSW-2-20+ |  | U1, U6, U15 | 集成电路 | 3
SMD8XX | OPA847ID |  | U2, U7, U16 | 集成电路 | 3
N10A | FP2 D3043 L1-5V |  | U3, U4 | 磁保继电器（AXICOM） | 2
M16A_N | 74VHC4053MX |  | U5, U11 | 集成电路 | 2
SOP20 | SN74LVC245ANSR |  | U8 | 集成电路 | 1
MTC20_N | 74ACT573PWR |  | U9 | 集成电路 | 1
SMD8XX | OPA350 |  | U12 | 集成电路 | 1
SMD8XX | ADR421BR |  | U13 | 集成电路 | 1
SOIC16 | M25P64-VMF6 |  | U14 | 集成电路 | 1
| ADS1251U |  | U17 | 集成电路 | 1
so_8 | FM24CL04 |  | U18 | 集成电路 | 1
SMD8XX | AD8138AR |  | U20 | 集成电路 | 1
MLP-28 | CP2102 |  | U21 | 集成电路 | 1
FGG484 | XC6SLX75-3FGG484I |  | U22 | 集成电路 | 1
CP-48 | AD9246BCPZ-105 |  | U23 | 集成电路 | 1
CP-32-1_5X5 | AD9515BCPZ |  | U24 | 集成电路 | 1
SOP20 | TPS54316 |  | U25 | 集成电路 | 1
QFG32 | XC2C32A-6QFG32I |  | D20 | 集成电路 | 1
SOP20 | TPS54312 |  | U26 | 集成电路 | 1
CCPD-940X-033 | CCPD-940X-20-100(100M) |  | U28 | 晶振 | 1
SMD14X | SN74LVC00AD |  | U29, U30 | 集成电路 | 2
SMD8XX | MAX997ESA |  | U31, U32, U33 | 集成电路 | 3
QFP65P1680X2280-100N | GS880Z18BT-200 |  | U34 | 集成电路 | 1
SOP16X | ADS8343 |  | U36 | 集成电路 | 1
SOT23-6 | REF3212 |  | U37 | 集成电路 | 1
表贴 | 100MHz 5x7,3.3V |  | X1 | 有源晶振 | 1
表贴 | 30MHz 5x7,3.3V |  | U38 | 有源晶振 | 1
1812 | 自恢复保险2A |  | RT1 | 自恢复保险 | 1
425 | 3V |  | Z1 | 稳压二极管 | 1
459
Approved |  | Notes
设计：
审核：

## Project Information
Project Full Path | F:\design\局放\采集板电路\备份\20121111\SD171-6.PrjPCB
Project Filename | SD171-6.PrjPCB
Variant Name | None
Data-Source Filename | SD171-6.PrjPCB
Data-Source Full Path | F:\design\局放\采集板电路\备份\20121111\SD171-6.PrjPCB
Title | <Parameter Title not found>
Total Quantity | 458
Report Time | 19:25:52
Report Date | 2012-11-15
Report Date & Tine | 2012-11-15 19:25:52
Output Name | Bill of Materials
Output Type | BOM_PartType
Output Generator Name | BOM
Output Generator Description | Bill of Materials